## Outdoor_Vehicle_BOM
Description | Designator | Manufacturer Name | Manufacturer Part Number | Supplier | Supplier Part Number | Value | Tolerance | Rating | Quantity
0.1 µF ±20% 50V Ceramic Capacitor Z5U Radial | C1, C5, C6, C7, C8, C9, C10, C11, C12 | KEMET | C322C104M5U5TA | Digikey | 399-4331-ND | 0.1 µF | ±20% | 50V | 9
CAP ALUM 470UF 20% 50V RADIAL TH | C2, C4 | Nichicon | UHE1H471MHD3 | Digikey | 493-1615-ND | 470 µF | ±20% | 50 V | 2
CAP CER 0.33UF 50V X7R RADIAL | C3 | TDK Corporation | FA24X7R1H334KNU06 | Digikey | 445-180638-1-ND | 0.33 µF | ±10% | 50V | 1
FUSE BLOCK CARTRIDGE PCB | F1 | LITTELFUSE | 0PTF0078P | Digikey | F6094-ND |  |  |  | 1
FUSE BLOCK CARTRIDGE PCB | Receptor F1 | LITTELFUSE | 0PTF0078P | Digikey | F6094-ND |  |  |  | 1
IC REG LINEAR 5V 1.5A TO220-3 | IC1 | Texas Instruments | LM7805CT/NOPB | Digikey | 296-47192-ND | 5-35V |  | 1.5A | 1
Connector: DC supply; socket; male; XT90; 40A; 500V; PIN: 2; straight | J1 | Amass | XT90PW-M | TEM Electronics Component | XT90PW-M | Male |  |  | 1
CONN HEADER VERT 2POS 2.54MM | J2 | Molex | 0022272021 | Digikey | WM4111-ND |  |  |  | 1
Connector: DC supply; socket; female; XT90; 40A; 500V; PIN: 2; THT | J3, J4 | Amass | XT90PW-F | TEM Electronics Component | XT90PW-F | Female |  |  | 2 | 2
TERM BINDING POST M2.5 1 PIN PCB | J5, J6, J7, J8, J9, J10 | Keystone Electronics | 8730 | Digikey | 36-8730-ND |  |  |  | 6
LED GREEN DIFFUSED 3MM ROUND T/H | LED1, LED2, LED3, LED4 | Wurth Elektronik | 151031VS06000 | Digikey | 732-5008-ND | 2.2V |  | 20mA | 4
MOSFET P-CH 55V 74A TO220AB | Q1 | Infineon | IRF4905PBF | Digikey | IRF4905PBF-ND |  |  | 74A | 1
RES 10K OHM 5% 1/4W AXIAL | R1, R2 | Stackpole Electronics Inc | CF14JT10K0 | Digikey | CF14JT10K0TR-ND | 10 kOhms | ±5% | 0.25W, 1/4W | 2
RES 1K OHM 5% 1/4W AXIAL | R3, R4, R5, R6, R7, R8, R9, R10, R11 | Stackpole Electronics Inc | CF14JT1K00 | Digikey | CF14JT1K00TR-ND | 1 kOhms | ±5% | 0.25W, 1/4W | 9
Smart High-Side Power Switch | U1, U2, U3, U4, U5 | Infineon Technologies | BTS500051LUAAUMA1 | Digikey | 448-BTS500051LUAAUMA1TR-ND | 3.1V ~ 28V |  | 65A | 5