## Sheet1
S# | Component | Voltage | Current | Quantity | Price($)
1 | Turnigy High Capacity 4S 12000mAh 14.8V 12C Lipo Battery w/XT90 | 14.8V | 12Ah | 4 | 83.72
2 | LinsyRC 2-Pack XT90 Plug Parallel Battery Connector Cable 1-Female to 2-Male Parallel Adapter Y-Splitter 10CM | - | - | 3 | 12.99
3 | XT90 Harness for 2 Packs in Parallel 2pcs/bag | - | - | 3 | 5.85
4 | MAHC0001ZXJA (Holder Maxi Inline with Cover–Red 6AWG ¦ Series: MAXI - MAH) | 32VDc (max) | 60A (max) | 1 | 34.28
5 | MAX60 (Fuse - Maxi Blade 32V 60A 1-pc box) | 32VDc (max) | 60A (max) | 1 | 1.88
6 | PML50GFVW (LED GREEN ROUND PANEL MOUNT) | 5-28V | 20mA | 2 | 15.67
7 | PML50RFVW (LED RED ROUND PANEL MOUNT) | 5-28V | 20mA | 2 | 15.67
8 | AFC0912D-AF00 (DC Fans Fan, 92x25mm, 12VDC, 102.59CFM, 9W, 0.75A, 53dBA, Ball, 4-Leads, Tach/PWM) | 12 VDC | 0.75A | 2 | 24.41
9 | AFM-92M (FAN FILTER 92MM METAL) | - | - | 2 | 2.32
10 | DHT22 TEMPERATURE AND HUMIDITY (SEN0137) | 5V |  | 2 | 8.9
11 | 50A ON/OFF Disconnetc Battery Switch | 50VDC Max | 50A | 1 | 15.99
12 | 2x40A Motor Controller | 9 - 30V (3 - 7S) | 40A | 2 | 139.99
13 | HSR-M9382TH Servo | 6.0V - 7.4V | 0.25-2.7A | 1 | 209.99
14 | 6A BEC / Voltage Regulator | 6-24V | 6A | 3 | 27.99
15 | 5303 Series Saturn Planetary Gear Motor | 12-24V | No-Load Current 0.8A @ 12VDC 1A @ 20VDC 1.3A @ 24VDC Current Draw at Rated Torque 6A @ 12VDC 8A @ 20VDC 11A @ 24VDC Stall Current 30A @ 12VDC 45A @ 20VDC 60A @ 24VDC | 4 | 59.99
16 | Arduino Mega | 7-12V (5V nom) | - | 1 | 49.9
17 | Jetson Orin Nano Super (8Gb) | 5V | 7-25W(2-5A) | 1 | 249
18 | NVIDIA Jetson AGX Orin 64GB Developer Kit | 7-20V (12V Nom) | 60W(3-5A) | 1 | 1999.95
19 | 600W Constant Current 12-60V To 12-80V DC Step Up Electrical Converter Regulator | 12-60V | 12-80V | 1 | 18.29
20
21
22
23
22
23
2880.07